## 8624P2LYR
86C862 4-Port PCI-to-USB Demo Board Schematic Revision 2.1
Bill of Material (Part # 801-0190-000)
BOM Revision 1.1 01/08/2001
Item | Quantity | Reference | PCB Footprint | Manufacturer | Description | Part #
1 | 2 | C1,C2 | CC0603 | Skywell | Cap, 33pF, NPO, 50V, 5% | 0603CG330J500BA
2 | 8 | C4,C5,C9,C10,C16,C17,C18,C19 | CC0603 | Skywell | Cap, 47pF, NPO, 50V, 5% | 0603CG470J500BA
3 | 1 | C6 | CC0603 | Skywell | Cap, 470pF, X7R, 50V, 5% | 06032R471J500BA
4 | 1 | C7 | CC0603 | Skywell | Cap, 82pF, NPO, 50V, 5% | 0603CG820J500BA
5 | 3 | C11,C20,C21 | T/H Radial | Panasonic | Cap, 10uF, Electrolytic, 10V | ECA-1CM100
6 | 13 | C12,C13,C23,C24,C25,C27, C28,C29,C30,C37,C41,C43, C45 | CC0603 | Skywell | Cap, 0.1uF, X7R, 25V, 10% | 06032R104K250BA
7 | 4 | C38,C42,C44,C46 | T/H Radial | Panasonic | Cap, 100uF, Electrolytic, 16V | ECA-1CM101
8 | 3 | C47,C48,C50 | T/H Radial | Panasonic | Cap, 22uF, Electrolytic, 16V | ECA-1CM220
9 | 10 | FB2,FB3,FB4,FB5,FB6,FB7, FB8,FB9,FB10,FB11 | SMT | Steward | Ferrite Bead | MI1206K900R
10 | 4 | J1,J2,J3,J4 | T/H | ACON | USB Type "A" Connector | UBAR-2004W-5S-T
11 | 2 | PF1,PF4 | MINISMD110 | Raychem | Fuse, SMT Polyfuse | MINISMDC110
12 | 1 | R1 | CC0603 | Panasonic | Resistor, 2K Ohm, 5% | ERJ-3GSYJ202
13 | 1 | R2 | CC0603 | Panasonic | Resistor, 3.3K Ohm, 5% | ERJ-3GSYJ332
14 | 5 | R4,R5,R6,R7,R9 | CC0603 | Panasonic | Resistor, 10K Ohm, 5% | ERJ-3GSYJ103
15 | 8 | R10,R11,R14,R15,R18,R19, R22,R23 | CC0603 | Panasonic | Resistor, 33 Ohm, 5% | ERJ-3GSYJ330
16 | 8 | R12,R13,R16,R17,R20,R21, R24,R25 | CC0603 | Panasonic | Resistor, 15K Ohm, 1% | ERJ-3EKF1502
17 | 2 | R38,R40 | CC0603 | Panasonic | Resistor, 1.0K Ohm, 5% | ERJ-3GSYJ102V
18 | 1 | R46 | CC0603 | Panasonic | Resistor, 154 Ohm, Thick Film, 1% | ERJ-3EKF1540
19 | 1 | R47 | CC0603 | Panasonic | Resistor, 255 Ohm, Thick Film, 1% | ERJ-3EKF2550
20 | 1 | R50 | CC0603 | Yageo | Resistor, 0 Ohm
21 | 3 | T1,T2,T3 | TP | AMP | Header, 1X1
22 | 1 | U3 | TQFP 100 | OPTi | FireLink 2.0 | 82C862
23 | 1 | U7 | SOT-223 | Linear Technology | Regulator, 800mA Low-Dropout Adj. Positive Reg., LT1117-CST | LT1117-CST
24 | 1 | Y1 |  | ECS | Crystal, 12.000MHz | ECS-120-32-1